## About
This Spreadsheet was designed to calculate top speed for motorcycles with chain drive.
but the sprocket ratio can be substituted with gear ratio for shaft drive or pulley ratio for belt
drives. I made it to see what difference a larger or smaller sprocket size would make. You can
also see what different wheel/tire size makes. It also has target rpm setting to see how many
rpm you obtain at certain speeds. You may wonder what Max DPM is. Well I put it in to
compare larger low rpm cycles to smaller high rpm cycles. (Displacement Per Minute). Its read
in Cubic Meters Per Minute. Which helps explain why smaller 4 cyl. Bikes will run with larger
V-twins. You may also want to factor in overall ratio when comparing the two. I really haven't
done a lot of research on this. You may or may not find this spreadsheet useful.

## Calculator
Displacement | 748 | cc |  | Gears/Ratios |  | Max Speed | Target Speed | Tire RPM |  | enter known diameter | tire diameter | circumference |  | Transmission Reductions | Primary | Final
Redline RPM | 9000 |  |  | 1st | 2.571 | 46.7493 | 22.5955 | 609.9994 |  |  | 0 | 0 |  |  | 2.152 | 60.3877
Target RPM | 4350 |  |  | 2nd | 1.778 | 67.5998 | 32.6732 | 882.0633 |  |  | in. | in.
Max DPM | 3.366 | m³ |  | 3rd | 1.381 | 87.0329 | 42.0659 | 1135.6325
|  |  |  | 4th | 1.125 | 106.8377 | 51.6382 | 1394.052 |  | rear |  | Rear Tire Circumference | 80.93
Sprockets/teeth |  |  |  | 5th | 0.962 | 124.9402 | 60.3877 | 1630.2584 |  | 40 |  |  | inches
front | 15 |  |  | 6th | [5 empty] | 1st | 2nd | 3rd | 4th | 5th | 6th | primary | final
rear | 40 |  |  | Sprocket Ratio | 2.6667 |  | * overall ratio | 5.5206 |  | 14 | 18 | 21 | 24 | 26 |  | 46 | 15
[10 empty] | 36 | 32 | 29 | 27 | 25 |  | 99 | 40
Rear Tire Circumference |  |  |  | Gear Ratio Calculator |  |  | circumference calculator |  |  | 2.5714 | 1.7778 | 1.381 | 1.125 | 0.96154 |  | 2.1522 | 2.6667
80.93 | inches |  |  | Drive Gear | Driven Gear | Ratio | enter known radius
|  |  | 1st | 14 | 36 | 2.5714 | tire radius | 12.875 | in.
Transmission Reductions |  |  | 2nd | 18 | 32 | 1.7778 | circumference | 80.9286 | in.
Primary | 2.152 |  | 3rd | 21 | 29 | 1.381 | or
|  |  | 4th | 24 | 27 | 1.125 | enter known diameter
* overall ratio : crank to tire |  |  | 5th | 26 | 25 | 0.96154 | tire diameter | 0 | in.
|  |  | 6th |  |  |  | circumference | 0 | in.
|  | primary |  | 46 | 99 | 2.1522